## Sheet1
Impedance Line | WiFi/BLE 2.4GHz Feed | GPS L1 Feed
Signal Layer | L1 (F.Cu) | L4 (B.Cu)
Reference Layer | L2 (In1.Cu) | L3 (In2.Cu)
Impedance Type | Single-ended microstrip
Trace Width | 0.16mm
Spacing | N/A (single-ended)
Desired Impedance | 50Ω ±10%
Location | Trace from ESP32-S3 (U10) pin 1 (LNA_IN) through matching inductor L1 and matching caps C29/C30 to WiFi chip antenna U8. Upper-left area of the board, F.Cu layer | Trace from u-blox GPS module (U9) pin 11 (RF_IN) to GPS chip antenna U13. Right side of the board, B.Cu layer